## Bill of Materials-CompassIO_Pro
Comment | Description | Designator | Fabricant | Footprint | Fournisseur | Library Reference | Quantity | RefFabricant | RefFournisseur
Green LED | Connection Status, Blinky LED | D1, D3 |  | LED-0 |  | LED0 | 2
Red LED | Activity | D2 |  | LED-0 |  | LED0 | 1
470 | Resistor | R1, R2 |  | AXIAL-0.3 |  | Res1 | 2
10K | Resistor | R3 |  | AXIAL-0.3 |  | Res1 | 1
1K | Resistor | R4 |  | AXIAL-0.3 |  | Res1 | 1
5K | Resistor | R5, R6 |  | AXIAL-0.3 |  | Res1 | 2
Single-Pole, Single-Throw Switch | Button Discovery, GPS Firmware, Disable write protect | S1, S3, S5 |  | SPST-2 |  | SW-SPST | 3
Switch | Factory reset, Reset, Suspend communication | S2, S4, S6 |  | SPST-2 |  | SW-PB | 3
RN42 | Bluetooth Module | U1 | Microchip |  | Farnell | RN42 | 1 | RN42-I/RM | 2143310
MOD-MPU9150 | 9-Axis | U2 | Olimex - InvenSense |  | Olimex | MOD-MPU9150 | 1 | MOD-MPU9150 | MOD-MPU9150
A2035-H | GPS Module | U3 | MAESTRO WIRELESS SOLUTIONS |  | Farnell | A2035-H | 1 | A2035H | 2281693
LE25U40CMD | Flash memory | U4 | On Semiconductor |  | Farnell | LE25U40CMD | 1 | LE25U40CMDTWG | 2627898